## Sheet1
Parameter | Treshold | Probability of Failure
Engine Oil Pressure | Low 25, High 65 | High
Engine Speed | High 1800 | Medium
Engine Temparature | High 105 | High
Brake Control | Low 1 | Medium
Transmission Pressure | Low 200 and High 450 | Medium
Pedal Sensor | High 4.7 | Low
Water Fuel | High 1800 | High
Fuel Level | Low 1 | Low
Fuel Pressure | Low 35 High 65 | Low
Fuel Temparature | High 400 | High
System Voltage | Low 12.0 High 15.0 | High
Exhaust Gas Temparature | High 365 | High
Hydraulic Pump Rate | High 125 | Medium
Air Filter Pressure Drop | Low 20 | Medium